## Bill of Materials-Altium_Design
Comment | Description | Designator | Footprint | LibRef | Quantity | Manufacturer | Manufacturer Part Number
0.1uF | CAP CER 0.1UF 50V X7R 0402 | C1, C2, C3, C6, C7, C8, C10, C11, C12, C13, C14, C15, C23, C24, C31, C35, C37, C39, C41 | CAPC1005X61USR | Cap | 19 | TDK Corporation | CGA2B3X7R1H104K050BB
1uF | CAP CER 1UF 16V X5R 0402 | C4, C34, C36, C38, C40 | CAPC1005X61USR | Cap | 5 | Samsung Electro-Mechanics | CL05A105KO5NNNC
10uF | CAP CER 10UF 10V X5R 0402 | C5, C9, C25, C26, C27, C28, C45 | CAPC1005X61USR | Cap | 7 | Samsung Electro-Mechanics | CL05A106MP8NUB8
9pF | CAP CER 9PF 50V C0G/NPO 0402 | C16, C17 | CAPC1005X61USR | Cap | 2 | Yageo | CC0402BRNPO9BN9R0
12pF | CAP CER 12PF 50V C0G 0402 | C18, C19 | CAPC1005X61USR | Cap | 2 | TDK Corporation | CGA2B2C0G1H120J050BA
10n | CAP CER 10000PF 25V X7R 0402 | C20 | CAPC1005X55USR | capacitor | 1 | Murata Electronics
100pF | CAP CER 100PF 50V C0G/NP0 0402 | C21 | CAPC1005X61USR | Cap | 1 | Murata Electronics | GCM1555C1H101FA16D
22u/35V | CAP CER 22UF 35V JB 1206 | C22 | CAPC3216X175USR | capacitor | 1 | TDK Corporation | C3216JB1V226M160AC
5.6n | CAP CER 5600PF 50V X7R 0402 | C29 | CAPC1005X55USR | capacitor | 1 | Murata Electronics
10uF/25V | CAP CER 10UF 25V X5R 0805 | C30 | CAPC2012X145USR | Cap | 1 | TDK Corporation | C2012X5R1E106K125AB
22uF/10V | CAP CER 22UF 10V X5R 0805 | C32, C33 | CAPC2012X145USR | Cap | 2 | Samsung | CL21A226KPCLRNC
4700pF | CAP CER 4700PF 2KV X7R 1812 | C42 | CAPC4532X200N | Cap | 1 | Murata Electronics | GR443DR73D472KW01L
1000pF | CAP CER 1000PF 25V X7R 0402 | C43, C44 | CAPC1005X61USR | Cap | 2 | KEMET | C0402C102K3RACTU
Capacitor - 1uf 100V 10% X7R 01206 | Capacitor - 1uf 100V 10% X7R 1206 | C46, C47, C48, C49 | CAPC3216_IS1206N_3D | 1300 | 4 | Samsung Electro-Mechanics | CL31B105KCHNNNE
22uF | C Series 0805 22 uF 35 V ±20 % Tolerance X5R SMT Multilayer Ceramic Capacitor | C50, C51, C52 | CAPC2012X145USR | CAP CER 10UF 63V X7R 1210 | 3 | TDK | C2012X5R1V226M125AC
47uF | 1210 47 uF 16 V ±10% Tolerance X5R SMT Multilayer Ceramic Capacitor | C53 | C1210 | CAP CER 10UF 63V X7R 1210 | 1 | Samsung Electro-Mechanics | CL32A476KOJNNNE
10uF | Multilayer Ceramic Capacitors MLCC - SMD/SMT 1210 10uF 63volts *Derate Voltage/Temp | C54, C55, C56 | C1210 | CAP CER 10UF 63V X7R 1210 | 3 | Samsung Electro-Mechanics | CL32B106KMVNNWE
22uF | 22ÂµF 50V Aluminum Electrolytic Capacitors Radial, Can - SMD 3000 Hrs @ 105Â°C | C57 | CAP_EEEHC1H220XP | EEEHC1H220XP | 1 | Panasonic | EEEHC1H220XP
100nF | CGA Series 0603 100 nF 50 V ±10 % Tolerance X7R SMT Multilayer Ceramic Capacitor | C58 | CAP_0603 | CAP CER 10UF 63V X7R 1210 | 1 | TDK | CGA3E2X7R1H104K080AA
1uF | 0603 1 uF 16 V ±10% Tolerance X7R SMT Multilayer Ceramic Capacitor | C59 | CAP_0603 | CAP CER 10UF 63V X7R 1210 | 1 | Samsung Electro-Mechanics | CL10B105KO8NNNC
100nF | 0805 100 nF 25V ±10 % Tolerance X7R Surface Mount Multilayer Ceramic Capacitor | C60 | CAPC2012X145USR | CAP CER 10UF 63V X7R 1210 | 1 | Kyocera AVX | 08053C104KAT2A
100nF | Cap Ceramic 0.1uF 25V X7R 10% SMD 0603 125 Paper T/R | C61, C66 | CAP_0603 | CAP CER 10UF 63V X7R 1210 | 2 | Kyocera AVX | 06033C104KAT2A
15nF | 0603 C 15nF Ceramic Multilayer Capacitor; 25 V; +125degC; C0G Dielectric; +/-5% | C62 | CAP_0603 | CAP CER 10UF 63V X7R 1210 | 1 | KEMET | C0603C153J3GACTU
15nF | Cap Ceramic 0.015uF 50V X7R 10% SMD 0402 125°C Punched Paper T/R | C63 | CAPC1005X55USR | CAP CER 10UF 63V X7R 1210 | 1 | TDK | CGA2B3X7R1H153K050BB
470pF | CAP CER 470PF 50V C0G/NP0 0805 | C64 | CAPC2012X145USR | CAP CER 10UF 63V X7R 1210 | 1 | Wurth Elektronik | 885012007061
180pF | Surface Mount Ceramic Multilayer Capacitor 180pF 5% C0G 50V 0603 Paper T/R | C65 | CAP_0603 | CAP CER 10UF 63V X7R 1210 | 1 | Yageo | CC0603JRNPO9BN181
47pF | 0603 47 pF 50 V ±5% Tolerance C0G/NP0 Surface Mount Multilayer Ceramic Capacitor | C67 | CAP_0603 | CAP CER 10UF 63V X7R 1210 | 1 | Kyocera AVX | 06035A470JAT2A
SMF5.0A-TP | TVS DIODE 5VWM 9.2VC SOD123FL | D1 | SOD123FL | SMF5.0A-TP | 1 | Micro Commercial Co | SMF5.0A-TP
LC03-3.3BTG | Diode, TVS, Uni, 3.3 V, 17 Vc, 3300 W, 150 A, SOIC-8 | D2, D3 | SOIC127P600X175-8N | CMP-0085616-1 | 2 | Littelfuse | LC03-3.3BTG
SS26FL | DIODE SCHOTTKY 60V 2A SOD123F | D4, D5 | SOD-123F | d7152d700b627762746794eb795d46e | 2 | ON Semiconductor / Fairchild | SS26FL
CDBK0520L-HF | DIODE SCHOTTKY 20V 500MA SOD123F | D6 | SOD-123F _CDBK | d7152d700b627762746794eb795d46e | 1 | Nexperia | PMEG2005EH,115
BNX026 | IC - FILTER, EMI 15A 50V 50KHZ-1GHZ SMD | F1 | 1359 | 1359 | 1 | Murata | BNX026H01L
1-406541-7 | Conn RJ-45 F 8 POS 1.02mm Solder RA Thru-Hole 10 Terminal 1 Port Cat 5 Box/Tray | J3 | TE_1-406507-5 | 1-406541-7 | 1 | TE Connectivity | 1-406541-7
350428-1 | CONN HEADER VERT 2POS 6.35MM | J4 | FP-350428-1-MFG | CMP-03369-000080-1 | 1 | TE Connectivity | 350428-1
10u | FIXED IND 10UH 4A 67 MOHM SMD | L1 | IND_0630CDMCCDS_SUM | inductor | 1 | Sumida America Components Inc. | 0630CDMCCDS-100MC
4.7uH | FIXED IND 4.7UH 3.1A 37.7MOHM SM | L2 | IND_NR5040 | inductor | 1 | Taiyo Yuden | NR5040T4R7N
8.2uH | FIXED IND 8.2UH 4A 68 MOHM SMD | L3 | INDM686X647X300N | XAL5030-332MEB | 1 | Vishay Dale | IHLP2525CZER8R2M01
CSD19538Q2 | 100-V, N channel NexFET™ power MOSFET, single SON 2 mm x 2 mm, 59 mOhm 6-WSON -55 to 150 | Q1, Q3 | TRANS_6WSON_2X2 | CSD19538Q2 | 2 | Texas Instruments | CSD19538Q2T
CSD16301Q2 | MOSFET N-CH 25V 6-SON | Q2, Q4 | TRANS_6WSON_2X2 | CSD16301Q2 | 2 | Texas Instruments | CSD16301Q2
120 | RES SMD 120 OHM 1% 1/16W 0402 | R1 | RESC1005X40USR | R | 1 | Yageo | RC0402FR-07120RL
4.7K | RES SMD 4.7K OHM 1% 1/16W 0402 | R2 | RESC1005X40USR | R | 1 | Yageo | RC0402FR-074K7L
1K | RES SMD 1K OHM 1% 1/16W 0402 | R3 | RESC1005X40USR | R | 1 | Yageo | RC0402FR-071KL
2.2K | RES SMD 2.2K OHM 1% 1/16W 0402 | R4 | RESC1005X40USR | R | 1 | Yageo | RC0402FR-072K2L
2K | RES SMD 2K OHM 1% 1/16W 0402 | R5 | RESC1005X40USR | R | 1 | Yageo | RC0402FR-072KL
100K | RES SMD 100K OHM 1% 1/16W 0402 | R6 | RESC1005X40USR | R | 1 | Yageo | RC0402FR-07100KL
26.1K | RES SMD 26.1K OHM 1% 1/5W 0402 | R7 | RESC1005X40USR | R | 1 | Vishay Dale | CRCW040226K1FKEDHP
0R | RES SMD 0 OHM JUMPER 1/16W 0402 | R8, R11, R12 | RESC1005X40USR | R | 3 | Yageo | RC0402FR-070RL
10K | RES 10K OHM 1% 1/16W 0402 | R9, R10, R24, R26 | RESC1005X40USR | R | 4 | Stackpole Electronics Inc | RMCF0402FT10K0
10K | RES SMD 10K OHM 1% 1/16W 0402 | R13, R14, R16, R17 | RESC1005X40USR | R | 4 | Yageo | RC0402FR-0710KL
52.3K | RES SMD 52.3K OHM 1% 1/16W 0402 | R15 | RESC1005X40USR | R | 1 | Yageo | RC0402FR-0752K3L
49.9 | RES SMD 49.9 OHM 1% 1/16W 0402 | R18, R19, R20, R21 | RESC1005X40USR | R | 4 | Yageo | RC0402FR-0749R9L
75 | RES SMD 75 OHM 1% 1/10W 0402 | R22, R23 | RESC1005X40USR | R | 2 | Panasonic Electronic Components | ERJ-2RKF75R0X
0.1 | RES 0.1 OHM 1% 1/8W 0805 | R25, R40, R41 | RESC2012X65USR | R | 3 | Yageo | RL0805FR-070R1L
280kR | Res Thick Film 0603 280K Ohm 1% 1/10W ±100ppm/°C Molded SMD SMD Paper T/R | R27 | R0603 | RES SMD 2K OHM 1% 1/10W 0603 | 1 | Vishay | CRCW0603280KFKEA
20kR | Res General Purpose Thick Film 0603 20K Ohm 1% 1/10W ±100ppm/°C Molded SMD Paper T/R | R28 | R0603 | RES SMD 2K OHM 1% 1/10W 0603 | 1 | Yageo | RC0603FR-0720KL
249kR | Res Thick Film 0201 249K Ohm 1% 1/20W ±200ppm/°C Molded SMD Paper T/R | R29 | RESC0603X26N | RES 249K OHM 1% 1/20W 0201 | 1 | Yageo | RC0201FR-07249KL
48.7kR | Res Thick Film 0402 48.7K Ohm 1% 1/16W ±100ppm/°C Molded SMD SMD Paper T/R | R30 | RESC1005X40USR | RES SMD 48.7K OHM 1% 1/16W 0402 | 1 | Vishay | CRCW040248K7FKED
2kR | Res Thick Film 0603 2K Ohm 1% 1/10W ±100ppm/°C Molded SMD Paper T/R | R31 | R0603 | RES SMD 2K OHM 1% 1/10W 0603 | 1 | Vishay | CRCW06032K00FKEB
10R | Res Thick Film 0603 10 Ohm 1% 1/10W ±200ppm/°C Molded SMD Paper T/R | R32 | R0603 | RES SMD 2K OHM 1% 1/10W 0603 | 1 | Yageo | RC0603FR-0710RL
18 mOhm | Res Thick Film 1206 0.018 Ohm 1% 1W ±75ppm/C Pad SMD Automotive T/R | R33 | RES 1206N - 71 | ERJ8CWFR018V | 1 | Panasonic | ERJ8CWFR018V
10kR | RES SMD 10K OHM 1% 1/10W 0603 | R34 | R0603 | RES SMD 2K OHM 1% 1/10W 0603 | 1 | Yageo | RC0603FR-0710KL
3.48kR | Res Thick Film 0402 3.48K Ohm 1% 1/16W ±100ppm/°C Molded SMD Paper T/R | R35 | RESC1005X40USR | RES SMD 2K OHM 1% 1/10W 0603 | 1 | Vishay | CRCW04023K48FKED
93.1kR | Res Thick Film 0603 93.1K Ohm 1% 1/10W ±100ppm/°C Molded SMD SMD Paper T/R | R36 | R0603 | RES SMD 2K OHM 1% 1/10W 0603 | 1 | Yageo | RC0603FR-0793K1L
23.7kR | Res General Purpose Thick Film 0201 23.7k Ohm 1% 1/20W ±200ppm/°C Molded SMD Paper T/R | R37 | RESC0603X26N | RES SMD 2K OHM 1% 1/10W 0603 | 1 | Yageo | RC0201FR-0723K7L
100R | Res Thick Film 0603 100 Ohm 1% 1/10W ±100ppm/°C Molded SMD Paper T/R | R38, R39 | R0603 | RES SMD 2K OHM 1% 1/10W 0603 | 2 | Vishay Dale | CRCW0603100RFKEA
0R | Fixed Resistor, Metal Glaze/thick Film, 0.1W, 0ohm, Surface Mount, 0603 | R42 | R_0603 | Res 0R 1/10W 0603 | 1 | Yageo | RC0603FR-070RL
B3U-1100P | SWITCH TACTILE SPST-NO 0.05A 12V | SW1 | SW_B3U-1100P | B3U-1100P | 1 | Omron | B3U-1100P
| Transformer, 350 uH, SMT | T1 | HX1198FNLT_PUL | HX1198FNLT | 1 | Pulse Engineering | HX1198FNLT
tp0603 |  | TP1, TP2, TP3 | TP 1mm | Testpkt0603 | 3
PIC18F97J60T-I/PT | IC MCU 8BIT 128KB FLASH 100TQFP (12x12) | U1 | QFP40P1400X1400X120-100N | PIC18F97J60T-I/PT | 1 | Microchip
MP2307DN-LF-Z | IC REG BUCK ADJUSTABLE 3A 8SOIC | U2 | SOIC127P600X175-9N | MP2307 | 1 | Monolithic Power Systems Inc.
LMT86LPM | SENSOR ANALOG -50C-150C TO92-3 | U3 | LP3_TEX | LMT86LPM | 1 | Texas Instruments | LMT86LPM
AP62301Z6-7 | DCDC CONV HV BUCK SOT563 T&R 3K | U4 | SOT563 | TPS563207SDRLR | 1 | Diodes Incorporated | AP62301Z6-7
ESDS312DBVR | FAMILY OF UNI-DIRECTIONAL SURGE | U5, U6 | SOT23-5 | ESDS312DBVR | 2 | Texas Instruments | ESDS312DBVR
LM5176QPWPRQ1 | 55-V wide VIN synchronous 4-switch buck-boost controller, AEC-Q100 qualified 28-HTSSOP -40 to 125 | U7 | IC_LM5176QPWPRQ1 | LM5176QPWPRQ1 | 1 | Texas Instruments | LM5176QPWPRQ1
32.768kHz | CRYSTAL 32.7680KHZ 9PF SMD | X1 | XTAL_3215 | XTAL-1-2-2 | 1 | EPSON | FC-135 32.7680KA-AC0
QT325G-25.000MAHE-T | CRYSTAL 25.0000MHZ 12PF SMD | Y1 | XTAL_3225 | ABM8AIG-25.000MHZ-12-2Z-T3 | 1 | QST | QT325G-25.000MAHE-T